## Sheet1
Global arts for JLPCB assembly
Comment | Designator | Footprint | Qty | Digikey PN
DC Power Barrel Jack | J1, J4 | through hole | 2 | CP-063AH-ND
15x1 female header, 0.1in pitch | P1,P2,P3,P4,P5,P6,P7,P8,P9,P10,P11,P12 | through hole | 12 | S7048-ND
Slide Switch SPDT | SW1 | through hole | 1 | CKC5102-ND
In house assembly
Comment | Designator | Footprint | Qty | Digikey PN | PJRC PN
Teensy 4.1 | U1 | through hole | 1 | 1568-DEV-16771-ND | TEENSY41
Conn. Header, vert. 40Pos, pitch 2.54mm | NA (header for teensy) | through hole | 3 | S1011EC-40-ND