## BOM
ID | QUANTITY | REFDES | Description | Footprint | Manufacturer | MPN | DigikeyPN | Note
1 | 1 | C7 | CAP CER 0.1UF 100V X7R 0805 | 0805 | Samsung Electro-Mechanics | CL21B104KCFNNNE | 1276-6840-1-ND
2 | 12 | C1;C2;C4;C8;C9;C11;C13;C15;C17;C20;C21;C23 | CAP CER 0.1UF 100V X7R 1206 | 1206 | Samsung Electro-Mechanics | CL31B104KCFNNNE | 1276-1151-1-ND
3 | 3 | C38;C39;C42 | CAP ALUM 2.2UF 20% 50V SMD | 5.5x5.5 | Kyocera | F951E106MAAAQ2 | 478-8496-1-ND | Footprint and GERBER differ, but it should fit. Any generic capacitor with same specs is OK
4 | 1 | U7 | IC REG LINEAR 3.3V 3A 5DDPAK | 5DDPAK | Analog Devices Inc. | LT1764EQ-3.3#PBF | LT1764EQ-3.3#PBF-ND | Alternative: LT1764EQ#TRPBF
5 | 26 | C3;C5;C6;C10;C12;C14;C16;C18;C19;C22;C24;C25;C26;C27;C28;C29;C30;C31;C32;C33;C34;C35;C36;C37;C41;C44 | CAP CER 0.1UF 50V X7R 0805 | 0805 | Walsin Technology Corporation | 0805B104J500CT | 1292-1564-1-ND | Any generic capacitor with same specs is OK
6 | 1 | C40 | CAP CER 1000PF 50V C0G/NPO 0805 | 0805 | Yageo | CC0805JRNPO9BN102 | 311-1122-1-ND | Any generic capacitor with same specs is OK
7 | 1 | C43 | CAP CER 10000PF 50V X7R 0805 | 0805 | Yageo | CC0805JRX7R9BB103 | 311-1857-1-ND | Any generic capacitor with same specs is OK
8 | 12 | R1;R2;R3;R4;R5;R6;R7;R8;R9;R10;R11;R12 | RES SMD 27 OHM 1% 1/8W 0805 | 0805 | Yageo | RC0805FR-0727RL | 311-27.0CRCT-ND | Any generic resistor with same specs is OK
9 | 2 | R13;R17 | RES SMD 200 OHM 1% 1/8W 0805 | 0805 | Yageo | RC0805FR-07200RL | 311-200CRCT-ND | Any generic resistor with same specs is OK
10 | 2 | R14;R18 | RES SMD 20K OHM 1% 1/8W 0805 | 0805 | Yageo | RC0805FR-0720KL | 311-20.0KCRCT-ND | Any generic resistor with same specs is OK
11 | 34 | R19;R20;R21;R22;R23;R24;R25;R26;R27;R28;R29;R30;R31;R32;R33;R34;R35;R36;R37;R38;R39;R40;R41;R42;R43;R44;R49;R50;R51;R52;R57;R58;R59;R60 | RES SMD 4.7K OHM 1% 1/8W 0805 | 0805 | Yageo | RC0805FR-074K7L | 311-4.70KCRCT-ND | Any generic resistor with same specs is OK
12 | 3 | L1;L2;L3 | 2512 100 AMP JUMPER |  | Ohmite | JR2512X100E | JR2512X100ECT-ND
13 | 12 | J1;J2;J3;J4;J5;J6;J7;J8;J9;J10;J17;J19 | CONN HEADER VERT 15POS 2.54MM |  | Adam Tech | PH1-15-UA | 2057-PH1-15-UA-ND | Any other connector with same specs is OK
14 | 1 | J26 | CONN PWR JACK 2X5.5MM SOLDER |  | CUI Devices | PJ-102A | CP-102A-ND | Footprint of connector and GERBER differ, but it should fit. Any other connector with same specs is OK
15 | 1 | J25 | CONN HEADER SMD 40POS 1.27MM |  | CNC Tech | 3221-40-0300-00 | 1175-1750-ND
16 | 6 | RN1;RN2;RN3;RN4;RN5;RN6 | RES ARRAY 8 RES 22 OHM 16SSOP | 16SSOP | Vishay Thin Film | VSSR1603220JUF | VSSR16-22-JI-ND | Alternative: VSSR1603220JTF
17 | 6 | U1;U2;U3;U4;U5;U6 | IC TRANSLATION TXRX 5.5V 24TSSOP | 24-TSSOP | Texas Instruments | SN74LVC8T245PWR | 296-18593-1-ND